## main equipment info
Fiberer Global Tech Ltd.
Patch Cord Production Equipment
Fiber optic polish machine Fiberer-106
1.1.Working and Running surrounding:
1.2.1 Running surroundings
Temperature: 10° C~40° C
Relative Humidity: 15%~85%
Sound: Vacancy load=50dB
Vibration:
A) Running Status: 0.25g 5~100Hz 10min
B) Stop Status: 0.50g 5~100Hz 10min
Power : 220~230VAC 50Hz/60Hz
Voltage: 110W
Running speed: 20~220RPM
1.2.2 Running surrounding:
Surrunding Temperature:-40° C~85° C
Relative Humidity:15%~85%
Vibration:1.0g 5~100Hz 45min
Acceptable impact:Fall from 50mm high
1.3Application Scope
Fiberer -106 Optical fiber grinder
Iterm | Grinded material | Specification | Remarks
1 | ZrO2 China mandril | ø2.5mm,ø2.0mmø1.25mm | Can be used for PC¡¢APC assembly or unassembly
2 | Quartz capillary | ø1.8mm | Can be used for plan, bevel and sphere etc.
3 | Glass | ø1.0mm~ø10.0mm
4 | Stainless steel¡¢Titanium alloy | ø3.0mm~ø2.5mm
5 | Colophony | MT-RJ,MPO and MPT etc.
Remark:Can grind 6~12 connectors or mandrils by using the responding grinding heads.
2¡Main description of equipment name, brand and maintenance.
Table II Parts Name Type/specification?Orientation Original,Life period and maintenance etc.
Iterm | Description | Type/specification
1 | Power switch | Controlling the power supply to be on / off
2 | FUSE | Specification£º250V/3A
3 | Timing potentiometer | Adjusting the speed of motor to grind the diferent materials.
4 | Grinding plate | Having the grinding film and the grinding slice are put on it. Making the grinding slice Grind the base surface of mandril to be the proper shape and roughness by the grinder¡¯s running mechanism.
5 | Fiber shelf | On the process of grinding£¬can hang the cricoid the end fiber.Can adjust the height of fiber shelf to avoid the end fiber touch running mechanism.
6 | Release button | Press the start button then begin to run the equipment and press the stop button to stop the running.
7 | Time relay | Intercalate and display the grinding time and the MAX value is 99H99M.
8 | Counter | Record the grinding time and press reset can count again.
9 | Hammer | Adjust the hammer¡¯s position can adjust the press power and total 4 positions can be used.
10 | Pressure Thimble | Be pressed in the center of grinding jig to provide a certain pressure.
11 | Jig clip pin | Insert in the trough of jig to avoid the rotation of grinding plate¡£
12 | Fixing shelf
13 | Grinding plate deposited loo
14 | Motor
optic polish machine weight :28KG，include displayer ，Carton and wood packaging 43*55*63mm , Price is 3320 usd
Insertion loss& ruturn loss test MC
SPEC
| TYPE |  |  | Fiberer -T206
| wavelengh |  |  | 1310/1550nm
| range |  |  | 0 ~ 75 dB
| WL-calibrate |  |  | 1310/1550nm
| precision |  |  | 0.25dB
| Output stability |  |  | 0.05dB/hour ( @ 25° C)
Optic insertion loss
| WL-calibrate |  |  | 850/1300/1310/1550nm
| range |  |  | (+3 ~ -80 dBm)
| precision |  |  | 0.25dB
| Vision resolving power |  |  | logarithm:0.001dB;linearity:0.001nw/µW/mW
| Test mode |  |  | Linetype&nonlinear
| Plug stype |  |  | FC/SC/ST/LC adapter etc.
index
| power |  |  | AC 90-260V
| Operation temperature |  |  | (-5° C ~ +55° C)
| Guise size |  |  | 260×265×140mm
| weight |  |  | 3kg
Insertion loss& ruturn loss test MC weight :3KG，include displayer ，Carton packaging 260X265X140mm, Price is 5377 usd
Fiberer -surface check instrumentation
Features:
1 Use for inspect the surface quality of pins. Apply for all china pin inspection. Ø2.5mm& Ø1.25mm
2 Can choose the amplificatory multiple of 200X or 400X
3 Easy opera-tion and control by only 1 button.
4 Inner Lamper house is blue and it can make the inspection result clear.
Outer Red LED lamper house can inspect the tansmission of fiber.
surface check instrumentation weight :5KG，include displayer ，Carton packaging;Price is 5377 usd
Fiberer CURING OVEN FOR FIBER OPTIC
1 Heating for almost kind of fiber optic ,such as FC?SC?LC?MU?MT?ST etc.
2 Two independence control system , 48 ferrules can be heated at the same time at most.
3 High productivity.
4 Heat even to exhaust the least.
5 Precise control system , adjustable temperature 60~150? , fluctuation ±1? only.
6 Control the heating time by designation.
7 Easy to use and dependable.
CURING OVEN weight :6KG，include displayer ，Carton packaging 50*12*12mm ;Price is 698 usd
Fiberer air-operated press bonding machine
Features
1 Use for bonding and assembling the china pins of connector and trail seat and so on.
2 Air pressure can’t less than 0.4~0.6p, The most pressure is 200kgf.
3 Can assemble and bond various components by change the bonding tools.
4 Can adjust pressure and can be used for all kinds of productions.
5 Foot controlling switch operation. Easy ,reliable and high efficient.
6 Stable process quality
7 Easy and convenient maintenance.
8 Can provide connector bonding molds, adapters and metal trail seat bonding molds.
9 Can make the responding press bonding tools according to customers’ requirements.
air-operated press bonding machine weight :15KG，include displayer ，Carton packaging ;Price is 661 usd
After confirmed and payment, The delivery date is within 1 week.
Msn:henyi99@hotmail.com
skype:henyi99
Fiberer Global Tech ltd.
Tel:86-755-21910661
Fax:86-755-33229601
email:sales@fiberer.com
website: www.fiberer.com

## order offer
Fiberer Global Tech Ltd.
Necessary Equipment of Deploy Patch Cord Production Equipment
serial | work type | Instrument | quantity | price(usd) | amount(usd) | remark
1 | peel fiber | peel fiber pliers | 2 | 67.82 | 135.64
|  | peel off skin pliers | 1 | 18.97 | 18.97
2 | sokidify | Curing oven | 2 | 698.1 | 1396.2 | each can be roasted with 2 fixture, each fixture curing 24 head, include two fixtures, and to achieve maximum efficiency, need 2 pcs
|  | SC/LC fixture | 5 | 68.38 | 341.9
|  | MTRJ fixture | 2 | 68.38 | 136.76
3 | get off glue | Fiber knife | 1 | 23.31 | 23.31
4 | polish | Ultrasonic machine | 1 | 597.96 | 597.96
|  | optic polish machine | 3 | 3319.08 | 9957.24 | include Positioning Block / Contour Block / polishing pad is the one to achieve the maximum efficiency, need three pcs
|  | SC/LC fixture | 6 | 186.83 | 1120.98
|  | SC/APC fixture | 2 | 186.83 | 373.66
|  | MIRJ fixture | 2 | 188.24 | 376.48
5 | surface check | surface check instrumentation | 1 | 699.37 | 699.37 | include display、SC/LC feel noddle
6 | assembly | air-operated press bonding machine | 1 | 661.34 | 661.34
7 | test | Insertion loss& ruturn loss test | 1 | 5376.83 | 5376.83 | include SC/LC feel noddle
8 | packaging | surface check instrumentation | 1 | 699.37 | 699.37 | include display、SC/LC feel noddle
|  | connect light pen | 1 | 191.06 | 191.06
9 | push press | manually push press core machine | 1 | 223.31 | 223.31 | include FC/SC/LC/ST fixture
Total（USD Dollar）： |  |  |  |  | 22330.38
This configuration can produce European standard products, good quality and high efficiency.
Following is the supporting material
serial | material name | unit | quanlity | unit price(usd) | amout(usd) | remark
1 | 353ND plastic | Sets | 1 | 78.46 | 78.46
3 | Plastic thread | Bottles | 1 | 13.9 | 13.9
4 | Moments dry rubber | Bottles | 1 | 7.69 | 7.69
5 | Sandpaper | Packet | 1 | 8.44 | 8.44
6 | Mochenzhi | Packet | 1 | 12.42 | 12.42
7 | Grinding sandpaper 9um | pcs | 50 | 4.24 | 212
8 | Grinding sandpaper 1um | pcs | 50 | 4.45 | 222.5
9 | Polishing paper | pcs | 50 | 1.75 | 87.5
10 | Grinding fluid | Bottles | 1 | 25.37 | 25.37
Total（USD Dollar）： |  |  |  |  | 668.28
After confirmed and payment, The delivery date is within 1 week.
Msn:henyi99@hotmail.com
skype:henyi99
Fiberer Global Tech ltd.
Tel:86-755-21910661
Fax:86-755-33229601
email:sales@fiberer.com
website: www.fiberer.com

## pach cord
Fiberer Global Tech Ltd.
Fiber patch cord
Patch Cord Specifications
|  | Type |  | Singlemode (angled) |  | Singlemode (pc) |  | Multimode (pc)
|  | Insertion Loss |  | ≤0.3 dB |  | ≤0.3 dB |  | ≤0.3 dB
|  | Return Loss |  | ≥65 dB |  | ≥55dB |  | ≥25 dB
|  | Operating Temperature |  | (-40oC to +80oC) |  | (-40oC to +80oC) |  | (-40oC to +80oC)
Attenuater Specifications
| type |  | unit |  | OAT-F |  | OAT-HF |  | OAT-HFI
| wavelength |  | nm |  | 1310/1550 |  | 1310/1550 |  | 1310/1550
| return loss |  | dB |  |  |  | ≥45 |  | ≥40
| Attenuater precision |  | dB |  | 1±0.25、2±0.5、3±0.75、5±0.75、10±1、15±1.5、
| in/out type |  |  |  | FC、SC、ST
| temperature |  | ℃ |  | （-40~+80）
Msn:henyi99@hotmail.com
skype:henyi99
Fiberer Global Tech ltd.
Tel:86-755-21910661
Fax:86-755-33229601
email:sales@fiberer.com
website: www.fiberer.com
FC
Patch Cord
MTRJ
Patch Cord
ST
Patch Cord
LC
Patch Cord
SC
Patch Cord
FC
Attenuater
ST
Attenuater
SC
Attenuater
LC
Attenuater